## Assessment
Galvanic Anode Design Life Assessment
Project Details
Project | Name of Project
Element | Name of Element
Assessor | Name of assessor
Date | Date
Reinforcement details
Rebar | [5 empty] | Plates
Transverse bars | Type 1 | Type 2 | Type 3 | Type 3 |  | Type 1 | Type 2
Diameter (mm) = | 8 |  |  |  | Width (mm) | 100
Spacing (mm) = | 150 |  |  |  | Length (mm) | 100
Area (mm2) = | 167551.6082 | 0 | 0 | 0 |  | 10000 | 0
Longitudinal bar | Type 1 | Type 2 | Type 3 | Type 3 |  | Type 3 | Type 4
Diameter (mm) = | 8 |  |  |  | Width (mm)
Spacing (mm) = | 150 |  |  |  | Length (mm)
Area (mm2) = | 167551.6082 | 0 | 0 | 0 |  | 0 | 0
|  | Total area of steel bars/m2 of concrete (mm2) |  |  |  |  | 345103.2164
Concrete details
Cl- at bar (wt % conc) | 0.07
Cement (kg/m3) = | 350
Cl- at bar (wt % cem) | 0.48
Zinc Consumption Rate
Fardays Law | W=(m.t.I)/(n.F)
and for Zinc
m= | 65.38 | gms (atomic weight loss of anode material)
t= | 31536000 | secs/year (time)
I= | 1 | A (avaerage current flow over time t. Ref EN 12696)
n= | 2 | number of electrons transferred per atom of anode metal
F= | 96.5 | Colombs. (Faraday constant)
Hence W= | 10683.0242 | gms/A year
Efficiency of Zinc = | 90%
Hence W= | 11870.0269 | gms/A year
| Current | Consumption
| mA/m2 | gms/yr/m2 | gms/yr
Year 1 = | 20 | 0.2374 | 81.9277
Residual Life = | 5.8 | 0.068846 | 23.759
Zinc Layer Anode |  |  | GSC Anodes |  |  | Roll Anodes
Thickness (micron) = | 250 |  | Type | 3 |  | Length (cm) | 11
% area covered = | 100% |  | Spacing 1= | 400 |  | Spacing 1= | 250
Zinc (kg/m3) = | 7200 |  | Spacing 2= | 400 |  | Spacing 2= | 250
|  |  | Length (mm)= | 300
|  |  | Width (mm)= | 50
|  |  | Thickness (mm)= | 10
|  |  | No/m2= | 6.25 |  | No/m2= | 16
|  |  | Weight (kg/ea) = | 0.34 |  | Weight (kg/ea) = | 0.11
Weight (kg/m2) = | 1.8 |  | Weight (kg/m2) = | 2.125 |  | Weight (kg/m2) = | 1.76
Life (years) = | 73.3124 |  | Life (years) = | 86.9914 |  | Life (years) = | 71.6288
Spreadsheet developed by:
Note on C11: Typically there is just one set of bars but sometimes there is mesh and some large diamter bars and sometimes laps and sometimes two layers of steel.
Note on C15: Typically there is just one set of bars but sometimes there is mesh and some large diamter bars and sometimes laps and sometimes two layers of steel.
Note on C22: Estimate the chloride level at the front face of bar based on core results. If no data on chlorides then assume 0.07 which is above the activation level for most concrete that will be affected.
Note on C23: The concretes cement content. Assume 300kg/m3 for 20-25MPa, 350kg/m3 for 30-35MPa, 400kg/m3 for 40-45MPa and 500kg/m3 for strengths over 50MPa
Note on C39: This is the current density per sq meter of reinforcement area.
Note on C40: Initially the reinforcement is actively corroding and there is a large current draw from the zinc. 20mA/m2 has been found to be towards the upper limit of current density.
Note on C41: After the first year CP system will have drawn chlorides away from the reinforcement and hydroxyl ions will have developed around the bar. This leads to rebar passivation and the current density drops. 5mA/m2 is the level for chloride contents of around 0.4wt % cement (typical activation level for concrete in these cases). At higher chloride level the current density could increase to 10mA/m2. Hence the density is increased here by 1mA/m2 for each 0.1 wt % increase in chloride level at the bar but the value is always between 5 and 10.
Note on C45: Where the entire concrete area is covered then this is 100%. However if there are gaps between the rolls then the percentage will reduce and the current will be spread over a smaller anode area, ie higher rate of thickness loss
Note on C54: Based on the mass of anode divided by the consumption in gms/year
Note on D39: Based on the consumption rate of zinc per A year and the expected current density
Note on E39: Based on the consumption rate of zinc per A year and the expected current density
Note on F54: Based on the mass of anode divided by the consumption in gms/year
Note on I54: Based on the mass of anode divided by the consumption in gms/year

## ZLA (hidden)
ZLA Design Life Assessment
Project Details
Project | Name of Project
Element | Name of Element
Assessor | Name of assessor
Date | Date
Reinforcement details
Rebar | [5 empty] | Plates
Transverse bars | Type 1 | Type 2 | Type 3 | Type 4 |  | Type 1 | Type 2
Diameter (mm) = | 8 | 0 | 0 | 0 | Width (mm) | 1000 | 0
Spacing (mm) = | 150 | 0 | 0 | 0 | Length (mm) | 100 | 0
Area (mm2) = | 167.5516 | 0 | 0 | 0 |  | 100000 | 0
Longitudinal bar | Type 1 | Type 2 | Type 3 | Type 3 |  | Type 3 | Type 4
Diameter (mm) = | 8 | 0 | 0 | 0 | Width (mm) | 0 | 0
Spacing (mm) = | 150 | 0 | 0 | 0 | Length (mm) | 0 | 0
Area (mm2) = | 167551.6082 | 0 | 0 | 0 |  | 0 | 0
|  | Total area of steel bars/m2 of concrete (mm2) |  |  |  |  | 267719.1598
Concrete details
Cl- at bar (wt % conc) | 0.07
Cement (kg/m3) = | 350
Cl- at bar (wt % cem) | 0.48
Zinc Consumption Rate
Fardays Law | W=(m.t.I)/(n.F)
and for Zinc
m= | 65.38 | gms (atomic weight loss of anode material)
t= | 31536000 | secs/year (time)
I= | 1 | A (avaerage current flow over time t. Ref EN 12696)
n= | 2 | number of electrons transferred per atom of anode metal
F= | 96.5 | Colombs. (Faraday constant)
Hence W= | 10683.0242 | gms/A year
Efficiency of Zinc = | 0.9
Hence W= | 11870.0269 | gms/A year
Current density | mA/m2
Year 1 = | 20
Residual Life = | 5.8
Zinc Layer Anode
Thickness (micron) = | 250
% area covered = | 100%
Zinc (kg/m3) = | 7200
Weight (kg/m2) = | 1.8
Consumption
Year | mA/m2 | gms/yr/m2 | gms/yr
1st Yr | 20 | 0.2374 | 63.5567
Residual | 5.8 | 0.068846 | 18.4314
Life (years) = | 95.211
Spreadsheet developed by:
Note on C11: Typically there is just one set of bars but sometimes there is mesh and some large diamter bars and sometimes laps and sometimes two layers of steel.
Note on C22: Estimate the chloride level at the front face of bar based on core results. If no data on chlorides then assume 0.07 which is above the activation level for most concrete that will be affected.
Note on C23: The concretes cement content. Assume 300kg/m3 for 20-25MPa, 350kg/m3 for 30-35MPa, 400kg/m3 for 40-45MPa and 500kg/m3 for strengths of 50MPa and over.
Note on C38: This is the current density per sq meter of reinforcement area.
Note on C39: Initially the reinforcement is actively corroding and there is a large current draw from the zinc. 20mA/m2 has been found to be towards the upper limit of current density.
Note on C40: After the first year CP system will have drawn chlorides away from the reinforcement and hydroxyl ions will have developed around the bar. This leads to rebar passivation and the current density drops. 5mA/m2 is the level for chloride contents of around 0.4wt % cement (typical activation level for concrete in these cases). At higher chloride level the current density could increase to 10mA/m2. Hence the density is increased here by 1mA/m2 for each 0.1 wt % increase in chloride level at the bar but the value is always between 5 and 10.
Note on C44: Where the entire concrete area is covered then this is 100%. However if there are gaps between the rolls then the percentage will reduce and the current will be spread over a smaller anode area, ie higher rate of thickness loss
Note on C53: Based on the mass of anode divided by the consumption in gms/year
Note on D49: Based on the consumption rate of zinc per A year and the expected current density
Note on E49: Based on the total area of reinforcement
Note on H11: This section enables inclusion of flat plate (eg precast beam fixings).

## GSC (hidden)
GSC Anode Design Life Assessment
GSC Anodes
Project Details | [7 empty] | Item | Type | Length (mm) | Width (mm) | Thickness (mm) | Volume (mm3) | Zinc Wt (kg)
Project | DEF | [6 empty] | 1 | GSC 10/10 | 100 | 50 | 10 | 50000 | 0.17
Element | GHI | [6 empty] | 2 | GSC 10/20 | 100 | 50 | 13 | 65000 | 0.25
Assessor | JKL | [6 empty] | 3 | GSC 30/10 | 300 | 50 | 10 | 150000 | 0.34
Date | 2011-03-23 | [6 empty] | 4 | GSC 30/20 | 300 | 50 | 12 | 180000 | 0.45
[8 empty] | Selected | GSC 30/10 | 300 | 50 | 10 | 150000 | 0.34
Reinforcement details
Rebar | [5 empty] | Plates |  |  | GSC 30/10, Length (mm)=300, Width (mm)=50, Thickness (mm)=10
Transverse bars | Type 1 | Type 2 | Type 3 | Type 3 |  | Type 1 | Type 2
Diameter (mm) = | 8 | 0 | 0 | 0 | Width (mm) | 100 | 0
Spacing (mm) = | 150 | 0 | 0 | 0 | Length (mm) | 100 | 0
Area (mm2) = | 167.5516 | 0 | 0 | 0 |  | 10000 | 0
Longitudinal bar | Type 1 | Type 2 | Type 3 | Type 3 |  | Type 3 | Type 4
Diameter (mm) = | 8 | 0 | 0 | 0 | Width (mm) | 0 | 0
Spacing (mm) = | 150 | 0 | 0 | 0 | Length (mm) | 0 | 0
Area (mm2) = | 167551.6082 | 0 | 0 | 0 |  | 0 | 0
|  | Total area of steel bars/m2 of concrete (mm2) |  |  |  |  | 177719.1598
Concrete details
Cl- at bar (wt % conc) | 0.07
Cement (kg/m3) = | 350
Cl- at bar (wt % cem) | 0.48
Zinc Consumption Rate
Fardays Law | W=(m.t.I)/(n.F)
and for Zinc
m= | 65.38 | gms (atomic weight loss of anode material)
t= | 31536000 | secs/year (time)
I= | 1 | A (avaerage current flow over time t. Ref EN 12696)
n= | 2 | number of electrons transferred per atom of anode metal
F= | 96.5 | Colombs. (Faraday constant)
Hence W= | 10683.0242 | gms/A year
Efficiency of Zinc = | 0.9
Hence W= | 11870.0269 | gms/A year
Current density | mA/m2
Year 1 = | 20
Residual Life = | 5.8
Galvashield Anode
Type | 3 | GSC 30/10
Zinc wt/anode (kg) = | 0.34
Spacing 1 (mm) = | 400
Spacing 2 (mm) = | 400
No /m2 = | 6.25
Weight (kg/m2) = | 2.125
Consumption
Year | mA/m2 | gms/yr/m2 | gms/yr
1st Yr | 20 | 0.2374 | 42.1906
Residual | 5.8 | 0.068846 | 12.2353
Life (years) = | 171.2298
Spreadsheet developed by:
Note on C11: Typically there is just one set of bars but sometimes there is mesh and some large diamter bars and sometimes laps and sometimes two layers of steel.
Note on C15: Typically there is just one set of bars but sometimes there is mesh and some large diamter bars and sometimes laps and sometimes two layers of steel.
Note on C22: Estimate the chloride level at the front face of bar based on core results. If no data on chlorides then assume 0.07 which is above the activation level for most concrete that will be affected.
Note on C23: The concretes cement content. Assume 300kg/m3 for 20-25MPa, 350kg/m3 for 30-35MPa, 400kg/m3 for 40-45MPa and 500kg/m3 for strengths over 50MPa
Note on C38: This is the current density per sq meter of reinforcement area.
Note on C39: Initially the reinforcement is actively corroding and there is a large current draw from the zinc. 20mA/m2 has been found to be towards the upper limit of current density.
Note on C40: After the first year CP system will have drawn chlorides away from the reinforcement and hydroxyl ions will have developed around the bar. This leads to rebar passivation and the current density drops. 5mA/m2 is the level for chloride contents of around 0.4wt % cement (typical activation level for concrete in these cases). At higher chloride level the current density could increase to 10mA/m2. Hence the density is increased here by 1mA/m2 for each 0.1 wt % increase in chloride level at the bar but the value is always between 5 and 10.
Note on C45: Where the entire concrete area is covered then this is 100%. However if there are gaps between the rolls then the percentage will reduce and the current will be spread over a smaller anode area, ie higher rate of thickness loss
Note on C55: Based on the mass of anode divided by the consumption in gms/year
Note on D51: Based on the consumption rate of zinc per A year and the expected current density
Note on E51: Based on the total area of reinforcement

## Roll Anodes (hidden)
Galvashield Design Life Assessment
Galvashield Anodes
Project Details | [7 empty] | Item | Type | Diam (mm) | Length (mm) | Width (mm) | Thickness (mm) | Volume (mm3) | Zinc Wt (kg)
Project | DEF | [6 empty] | 1 | XPT |  | 125 | 25 | 25 | 78125 | 0.06
Element | GHI | [6 empty] | 2 | XP | 65 |  |  | 30 | 99549.2172 | 0.06
Assessor | JKL | [6 empty] | 3 | XP2 |  | 80 | 65 | 30 | 156000 | 0.1
Date | 2011-03-23 | [6 empty] | 4 | XP4 |  | 120 | 65 | 30 | 234000 | 0.16
[8 empty] | Selected | XP4 | 0 | 120 | 65 | 30 | 234000 | 0.16
Reinforcement details | [9 empty] | Length (mm) | 120 | Width (mm)
Rebar | [5 empty] | Plates | [5 empty] | Width (mm)=
Transverse bars | Type 1 | Type 2 | Type 3 | Type 3 |  | Type 1 | Type 2
Diameter (mm) = | 8 | 0 | 0 | 0 | Width (mm) | 100 | 0
Spacing (mm) = | 150 | 0 | 0 | 0 | Length (mm) | 100 | 0
Area (mm2) = | 167.5516 | 0 | 0 | 0 |  | 10000 | 0
Longitudinal bar | Type 1 | Type 2 | Type 3 | Type 3 |  | Type 3 | Type 4
Diameter (mm) = | 8 | 0 | 0 | 0 | Width (mm) | 0 | 0
Spacing (mm) = | 150 | 0 | 0 | 0 | Length (mm) | 0 | 0
Area (mm2) = | 167551.6082 | 0 | 0 | 0 |  | 0 | 0
|  | Total area of steel bars/m2 of concrete (mm2) |  |  |  |  | 177719.1598
Concrete details
Cl- at bar (wt % conc) | 0.07
Cement (kg/m3) = | 350
Cl- at bar (wt % cem) | 0.48
Zinc Consumption Rate
Fardays Law | W=(m.t.I)/(n.F)
and for Zinc
m= | 65.38 | gms (atomic weight loss of anode material)
t= | 31536000 | secs/year (time)
I= | 1 | A (avaerage current flow over time t. Ref EN 12696)
n= | 2 | number of electrons transferred per atom of anode metal
F= | 96.5 | Colombs. (Faraday constant)
Hence W= | 10683.0242 | gms/A year
Efficiency of Zinc = | 90%
Hence W= | 11870.0269 | gms/A year
Current density | mA/m2
Year 1 = | 20
Residual Life = | 5.8
Roll Anode
Length | 11 | cm
Zinc wt/anode (kg) = | 0.11
Spacing 1 (mm) = | 250
Spacing 2 (mm) = | 250
No /m2 = | 16
Weight (kg/m2) = | 1.76
Consumption
Year | mA/m2 | gms/yr/m2 | gms/yr
1st Yr | 20 | 0.2374 | 42.1906
Residual | 5.8 | 0.068846 | 12.2353
Life (years) = | 141.398
Spreadsheet developed by:
Note on C11: Typically there is just one set of bars but sometimes there is mesh and some large diamter bars and sometimes laps and sometimes two layers of steel.
Note on C15: Typically there is just one set of bars but sometimes there is mesh and some large diamter bars and sometimes laps and sometimes two layers of steel.
Note on C22: Estimate the chloride level at the front face of bar based on core results. If no data on chlorides then assume 0.07 which is above the activation level for most concrete that will be affected.
Note on C23: The concretes cement content. Assume 300kg/m3 for 20-25MPa, 350kg/m3 for 30-35MPa, 400kg/m3 for 40-45MPa and 500kg/m3 for strengths over 50MPa
Note on C38: This is the current density per sq meter of reinforcement area.
Note on C39: Initially the reinforcement is actively corroding and there is a large current draw from the zinc. 20mA/m2 has been found to be towards the upper limit of current density.
Note on C40: After the first year CP system will have drawn chlorides away from the reinforcement and hydroxyl ions will have developed around the bar. This leads to rebar passivation and the current density drops. 5mA/m2 is the level for chloride contents of around 0.4wt % cement (typical activation level for concrete in these cases). At higher chloride level the current density could increase to 10mA/m2. Hence the density is increased here by 1mA/m2 for each 0.1 wt % increase in chloride level at the bar but the value is always between 5 and 10.
Note on C45: Where the entire concrete area is covered then this is 100%. However if there are gaps between the rolls then the percentage will reduce and the current will be spread over a smaller anode area, ie higher rate of thickness loss
Note on C55: Based on the mass of anode divided by the consumption in gms/year
Note on D51: Based on the consumption rate of zinc per A year and the expected current density
Note on E51: Based on the total area of reinforcement